## Sheet1
| Object / part | Manufacturer/ | Type / model | Technical data | Standard | Mark(s) of conformity1)
0 | 24.1 | TABLE: Critical components information | [5 empty] | P
1 | Object / part |  | Manufacturer/ | Type / model | Technical data | Standard | Mark(s) of
2 | No. |  | trademark |  |  |  | conformity1)
3
4 | Plug |  | I-SHENG ELECTRIC WIRE & CABLE CO.,LTD | SP-81A | 6A 250V～ | IS 1293 | CM/L- 4036041
5 | Supply cord |  | I-SHENG ELECTRIC WIRE & CABLE CO.,LTD | YY CIRCULAR | 3X0.75mm2 | IS 694 | CM/L- 4035948
6 | Thermostat |  | Chuandong Magnetic Electronic Co.,Ltd. | KSD301 | 250VAC～10A 46℃ 30000 times | IEC60730-2-9: 2008 (Third Edition) and Am.1:2011 in conjunction with IEC 60730- 1:2010 (Fourth Edition) | CB CN34611
7 | Thermal- links(water tank) |  | Uchihashi Estec Co.,Ltd. | 22YR | 250V 4A Tf：76℃ | GB/T 9816.1- 2013 IEC 60691:2002+A1: 2006 | 20209802050 00086
8 | Thermal-links （seat） |  | Uchihashi Estec Co.,Ltd. | 12Y | 250V 2A Tf：76℃ | GB/T 9816.1- 2013 IEC 60691:2002+A1: 2006 | 20209802050 00097
9 | Electric valve |  | Zhejiang Hongchang Electrical Technology Co.,Ltd | FPD270H9 | 220-240VAC 50/60Hz 6000 times | GB/T 14536.1- 2008 GB/T 14536.9- 2008 IEC 60730- 1:2003 IEC 60730-2-8:2003 | CQC CQC0200200 1597
10 | Relay |  | XIAMEN HONGFA ELECTROACOUS TIC CO.,LTD | HF115F | 250V 50Hz 8A | GB/T21711.1- 2008IEC 61810- 1:2003 | CQC CQC0800202 8130
11 | Relay(alternativ e) | Panasonic Corporation Ise Factory | JW2SN- DC12V | 250V 5A 50/60Hz | EN 61810-1 | VDE 40013854
12 | Relay(alternativ e) | SANYOU CORPORATION LIMITED | SM-SH- 212D1-F | 250V 50Hz 8A | GB/T21711.1- 2008IEC 61810- 1:2003 | CQC CQC1000204 9463
13 | Heater wire | Guangzhou Tachibana Electric Co.,Ltd | GCN49W | 230V 51.4W | IEC 60335-2-84 2002 IEC 60335- 1:2010 | Tested with appliance
14 | Heater | Hangzhou Heatwell M&E Co.,Ltd | SDT | 230V 437W | IEC 60335-2-84 2002 IEC 60335- 1:2010 | Tested with appliance
15 | Internal wire （solenoid valve） | FUTONG SHOWA ELECTRIC WIRE &CABLE （HANGZHOU） CO.，LTD. | 1007 | 300V AWG20 | IEC 60335-2-84 2002 IEC 60335- 1:2010 | Tested with appliance
16 | Internal wire （water tank） | Sumitomo Electric Photo-Electronics （Suzhou）Co.， Ltd | 1430 | 300V AWG20 | IEC 60335-2-84 2002 IEC 60335- 1:2010 | Tested with appliance
17 | Internal wire （seat) | Yukita Electric Wire Co.,Ltd | USH-KHV | 300V 0.3mm² | IEC 60335-2-84 2002 IEC 60335- 1:2010 | Tested with appliance
18 | Fuse | SKYGATE CO LTD | SCT4A-XA | 250Vac, 4A | DIN EN 60127- 3 (VDE 0820- 3):2015-11; EN 60127-3:2015 | VDE 40031013
19 | Transformer | Xinji Electronics Component(Hang Zhou) Co.,LTD | EE19-1067N1 | AC230, 50Hz output：12.5V Class E | IEC 60335-2-84 2002 IEC 60335- 1:2010 | Tested with appliance
20 | Transformer(alt ernative) | TOMITA ELECTRIC Co.,Ltd | T19EE6-621 | AC230, 50Hz output：12.5V Class E | IEC 60335-2-84 2002 IEC 60335- 1:2010 | Tested with appliance
21 | Stepper motor | Changzhou Oukai Electrical Appliances Co., Ltd. | 20BYJ46 | 12Vdc, CLASS A | IEC 60335-2-84 2002 IEC 60335- 1:2010 | Tested with appliance
22 | Stepper motor | Changzhou Oukai Electrical Appliances Co., Ltd. | 24BYJ48 | 12Vdc, CLASS A | IEC 60335-2-84 2002 IEC 60335- 1:2010 | Tested with appliance
23 | Micro Switch | OMRON Corporation | D2SW-P01H | 30Vdc, 0.1A 50E3 | IEC 61058-1 | VDE 40011840
24 | Plug | Wenzhou Yaohua Telecommunicatio n Co.,Ltd | PSB-10 | 10A 250V～ | GB/T1002-2008 GB/T2099.1- 2008 IEC 60884- 1:2006 | 20020102010 01985
25 | Supply cord | Wenzhou Yaohua Telecommunicatio n Co.,Ltd | 60227 IEC 53(RVV) | 300V/500V 3× 0.75mm2 | GB/T 5023.5- 2008 IEC 60227- 5:2003 JB/T 8734.3-2016 | 20020101050 02029
26 | Internal Wire | FUTONG SHOWA ELECTRIC WIRE &CABLE （HANGZHOU） CO.，LTD. | KV（SH） | 300V 105℃ 0.3mm² | IEC 60335-2-84 IEC 60335-1 | Tested with appliance
27 | Thermal- links(warm air) | Emerson Electric(Zhuhai)Co .,LTD | G4A01 | 250V 10A Tf:77℃ | GB/T 9816.1- 2013 | CCC 20209702050 00011
28 | Thermal- links(warm air) | Emerson Electric(Zhuhai)Co .,LTD | G4A01 | 250V 10A Tf:93℃ | GB/T 9816.1- 2013 | CCC 20209702050 00011
29 | Deodorization motor | Nidec Corporation | D06F - 12SS15 | DC 12V | IEC 60335-2-84 IEC 60335-1 | Tested with appliance
30 | warm air motor(alternativ e) | Shanghai thermal energy system (Shenzhen) Co., Ltd. | PABD16025SB | DC 12V | IEC 60335-2-84 IEC 60335-1 | Tested with appliance
31 | warm air motor | Jiaxing Shansen Electric Co.,Ltd | HS-6025-2 | DC 12V | IEC 60335-2-84 IEC 60335-1 | Tested with appliance
32 | Warm heat element（DL- EH30SE-W、 DL-EH30VG- W） | FIT （suzhou） Co.,LTD | DL114A- UDCS0 | 220-230V 400- 418W | IEC 60335-2-84 IEC 60335-1 | Tested with appliance
33 | Internal wire （warm air heater) | Shenzhen Maier insulation material Co., Ltd. | 3122 | 300V AWG20 | IEC 60335-2-84 IEC 60335-1 | Tested with appliance
34 | Plug(Malaysia, DL-EH10SE-W) | ZHEJIANG YUEHUA TELECOMMUNIC ATION CO., LTD | YP317 | 13A 250V | MS589 | PC000557
35 | Supply cord(Malaysia, DL-EH10SE-W) | ZHEJIANG YUEHUA TELECOMMUNIC ATION CO., LTD | H05VV-F | 3G0.75mm2 300V/500V | IEC60227 | PC000557
36 | Plug(Singapore, DL-EH10SE-W) | ZHEJIANG YUEHUA TELECOMMUNIC ATION CO., LTD | YP317 | 13A 250V | SS 145:Part 1:1997 and SS145:Part 1:2010 | 141516-11
37 | Supply cord(Singapore, DL-EH10SE-W) | ZHEJIANG YUEHUA TELECOMMUNIC ATION CO., LTD | H05VV-F | 3G0.75mm2 300V/500V | EN 50525-2-1 | 130596
38 | Plug(Cambodia, DL-EH10SE-W) | ZHEJIANG YUEHUA TELECOMMUNIC ATION CO., LTD | YP317 | 13A 250V | BS1363-1 | KM 512007
39 | Supply cord(Cambodia, DL-EH10SE-W) | ZHEJIANG YUEHUA TELECOMMUNIC ATION CO., LTD | H05VV-F | 3G0.75mm2 300V/500V | EN 50525-2-11 | KM 512007
40 | Plug(Indonesia, DL-EH10NS-W) | ZHEJIANG YUEHUA TELECOMMUNIC ATION CO., LTD | YP304 | 16A 250V | SNI 04-3892.1- 2006 | PCS00592.01
41 | Supply cord(Indonesia, DL-EH10NS-W) | ZHEJIANG YUEHUA TELECOMMUNIC ATION CO., LTD | H05VV-F | 3G0.75mm2 300V/500V | SNI 04-3892.5- 2006 | PCS00592.02
42 | Plug(Thailand, DL-EH10TH-W) | ZHEJIANG YUEHUA TELECOMMUNIC ATION CO., LTD | TL3P | 10A 250V~ | TIS 166-2419 | EKF 1209008
43 | Supply cord(Thailand, DL-EH10TH-W) | ZHEJIANG YUEHUA TELECOMMUNIC ATION CO., LTD | H05VV-F | 3G0.75mm2 300V/500V | EN 50525 | VDE 40025983
44 | Plug(the Philippines, DL- EH10PH-W) | ZHEJIANG YUEHUA TELECOMMUNIC ATION CO., LTD | YP301 | 10A 250V~ | IEC 60884-1- 2002+Amd 1- 2006+Amd 2- 2013 | 01601- STL/R200623 2
45 | Supply cord(the Philippines, DL- EH10PH-W) | ZHEJIANG YUEHUA TELECOMMUNIC ATION CO., LTD | H05VV-F | 3G1.0mm2 300V/500V | EN 50525 | VDE 130596
46 | Supplementary information: 1) Provided evidence ensures the agreed level of compliance. See OD-2039.